## LOT NO.
LOT DATA COMPUTATION
INSTRUCTIONS:
1. Enter required data in the yellow colored cells.
2. Compare declared area with computed area for error checking.
Lot No. | = | 1858
Owner | = | Forro, Anacita
Cad Survey No. | = | 409 C-2
CM Quadrangle | = | 6 29 N. 124 37
Barrio | = | Panay (Bo. 9)
Mun / City | = | Norala
Province | = | South Cotabato
Island | = | Mindanao
Geodetic Engr. | = | M.R. Malate
Date Surveyed | = | May 13, 1970
Surv. Sym. & No. | =
L.R.C. No. | =
Declared Area | = | 749.29
TIE POINT DATA:
BLLM 1 | = | 721228.62 | N
|  | 462450.22 | E
NO.OF CORNERS: |  | 5
ERROR CHECKING:
DOUBLE AREA |  | 1498.5751
AREA |  | 749.2875
ACCURACY STANDARDS:
L.E.C. | 0.0028627
R.E.C. | 40535.5552
ACC | 1 : 41000
41000
STATIONS |  | COORDINATES |  | CHANGE IN | CHANGE IN |  |  | TECHNICAL DESCRIPTION | [9 empty] | AZIMUTH | RAD | LAT | DEP | CORR | CORR | ADJ | ADJ | STA | COORDINATES FROM TD |  | AREA COMPUTATION |  |  | For Plotting
|  | NORTHINGS | EASTINGS | LAT | DEP |  |  | DISTANCES | COMPUTATIONS |  |  |  | BEARINGS | [8 empty] | LAT | DEP | LAT | DEP | NO | NORTHINGS | EASTINGS | LINE | DMD | DPA
ERROR CHECK | [7 empty] | 116.041 |  |  |  |  | N/S | DEG | MIN | E/W |  |  |  | -0.0027706 | 0.0007202 | -0.0027706 | 0.0007202 | 0 | 0 | 1 | 717970.7591 | 459153.2587
BLLM 1 |  | 721228.62 | 462450.22 | 3243.61 | 3256.18 | 0 | 0 | 4596.0542 | 0.78733 | 45.1108 | 45 | 07 | S | 45 | 07 | W | 45.1167 | 45.1167 | 0.78743 | -3243.2768 | -3256.5118 | 0 | 0 | -3243.2768 | -3256.5118 | BLLM 1 | 721228.62 | 462450.22 | BLLM 1 - 1
1 |  | 717985.01 | 459194.04 | 18.84 | 0.44 | 0 | 0 | 18.8451 | 0.02335 | 1.3379 | 01 | 20 | S | 01 | 20 | W | 1.3333 | 1.3333 | 0.023271 | -18.84 | -0.43851 | -0.00044995 | 0.00011696 | -18.8396 | -0.43862 | 1 | 717985.3432 | 459193.7082 | 1 - 2 | 18.84 | 8.2896 | 459194.04,717985.01
2 |  | 717966.17 | 459193.6 | -1.17 | 37.07 | 0 | 0 | 37.0885 | -1.5392 | 88.1922 | 88 | 12 | N | 88 | 12 | W | 88.2 | 91.8 | 1.6022 | 1.165 | -37.0702 | -0.00088553 | 0.00023019 | 1.1659 | -37.0704 | 2 | 717966.5036 | 459193.2695 | 2 - 3 | 36.51 | 1353.4257 | 459193.6,717966.17
3 |  | 717967.34 | 459156.53 | -3.09 | 2.94 | 0 | 0 | 4.2652 | -0.76053 | 43.575 | 43 | 35 | N | 43 | 35 | W | 43.5833 | 136.4167 | 2.3809 | 3.0896 | -2.9404 | -0.00010184 | 2.6472e-05 | 3.0897 | -2.9405 | 3 | 717967.6694 | 459156.1991 | 3 - 4 | 32.25 | 94.815 | 459156.53,717967.34
4 |  | 717970.43 | 459153.59 | -15.76 | -0.39 | 0 | 0 | 15.7648 | 0.024741 | 1.4176 | 01 | 25 | N | 01 | 25 | E | 1.4167 | 181.4167 | 3.1663 | 15.76 | 0.38975 | -0.0003764 | 9.7844e-05 | 15.7604 | 0.38966 | 4 | 717970.7591 | 459153.2587 | 4 - 5 | 13.4 | -5.226 | 459153.59,717970.43
5 |  | 717986.19 | 459153.98 | 1.18 | -40.06 | 0 | 0 | 40.0774 | -1.5413 | 88.3128 | 88 | 19 | S | 88 | 19 | E | 88.3167 | 271.6833 | 4.7418 | -1.1773 | 40.0601 | -0.0009569 | 0.00024874 | -1.1763 | 40.0598 | 5 | 717986.5195 | 459153.6483 | 5 - 1 | -1.18 | 47.2708 | 459153.98,717986.19

## 1859
LOT DATA COMPUTATION
INSTRUCTIONS:
1. Enter required data in the yellow colored cells.
2. Compare declared area with computed area for error checking.
Lot No. | = | 1859
Owner | = | Hevirro, Agustin
Cad Survey No. | = | 409 C-2
CM Quadrangle | = | 6 29 N. 124 37 E.
Barrio | = | Panay (Bo. 9)
Mun / City | = | Norala
Province | = | South Cotabato
Island | = | Mindanao
Geodetic Engr. | = | M.R. Malate
Date Surveyed | = | May 13, 1970
Surv. Sym. & No. | =
L.R.C. No. | =
Declared Area | = | 750.44
TIE POINT DATA:
BLLM 1 | = | 721228.62 | N
|  | 462450.22 | E
NO.OF CORNERS: |  | 5
ERROR CHECKING:
DOUBLE AREA |  | 1500.8748
AREA |  | 750.4374
ACCURACY STANDARDS:
L.E.C. | 0.0087735
R.E.C. | 13230.9174
ACC | 1 : 13000
13000
STATIONS |  | COORDINATES |  | CHANGE IN | CHANGE IN |  |  | TECHNICAL DESCRIPTION | [9 empty] | AZIMUTH | RAD | LAT | DEP | CORR | CORR | ADJ | ADJ | STA | COORDINATES FROM TD |  | AREA COMPUTATION |  |  | For Plotting
|  | NORTHINGS | EASTINGS | LAT | DEP |  |  | DISTANCES | COMPUTATIONS |  |  |  | BEARINGS | [8 empty] | LAT | DEP | LAT | DEP | NO | NORTHINGS | EASTINGS | LINE | DMD | DPA
ERROR CHECK | [7 empty] | 116.082 |  |  |  |  | N/S | DEG | MIN | E/W |  |  |  | 0.0084557 | -0.0023401 | 0.0084557 | -0.0023401 | 0 | -1.5543e-15 | 1 | 717965.442 | 459230.2484
BLLM 1 |  | 721228.62 | 462450.22 | 3243.61 | 3256.18 | 0 | 0 | 4596.0542 | 0.78733 | 45.1108 | 45 | 07 | S | 45 | 07 | W | 45.1167 | 45.1167 | 0.78743 | -3243.2768 | -3256.5118 | 0 | 0 | -3243.2768 | -3256.5118 | BLLM 1 | 721228.62 | 462450.22 | BLLM 1 - 1
1 |  | 717985.01 | 459194.04 | 1.1 | -40.1 | 0 | 0 | 40.1151 | -1.5434 | 88.4287 | 88 | 26 | S | 88 | 26 | E | 88.4333 | 271.5667 | 4.7397 | -1.0967 | 40.1001 | 0.0029221 | -0.00080867 | -1.0997 | 40.1009 | 1 | 717985.3432 | 459193.7082 | 1 - 2 | 1.1 | -44.11 | 459194.04,717985.01
2 |  | 717983.91 | 459234.14 | 16.17 | 0.62 | 0 | 0 | 16.1819 | 0.038324 | 2.1958 | 02 | 12 | S | 02 | 12 | W | 2.2 | 2.2 | 0.038397 | -16.17 | -0.62119 | 0.0011787 | -0.00032621 | -16.1711 | -0.62086 | 2 | 717984.2435 | 459233.8091 | 2 - 3 | 18.37 | 11.3894 | 459234.14,717983.91
3 |  | 717967.74 | 459233.52 | 2.63 | 2.94 | 0 | 0 | 3.9447 | 0.841 | 48.1855 | 48 | 11 | S | 48 | 11 | W | 48.1833 | 48.1833 | 0.84096 | -2.6301 | -2.9399 | 0.00028734 | -7.952e-05 | -2.6304 | -2.9398 | 3 | 717968.0724 | 459233.1882 | 3 - 4 | 37.17 | 109.2798 | 459233.52,717967.74
4 |  | 717965.11 | 459230.58 | -1.06 | 36.98 | 0 | 0 | 36.9952 | -1.5421 | 88.3581 | 88 | 21 | N | 88 | 21 | W | 88.35 | 91.65 | 1.5996 | 1.0652 | -36.9798 | 0.0026948 | -0.00074578 | 1.0625 | -36.9791 | 4 | 717965.442 | 459230.2484 | 4 - 5 | 38.74 | 1432.6052 | 459230.58,717965.11
5 |  | 717966.17 | 459193.6 | -18.84 | -0.44 | 0 | 0 | 18.8451 | 0.02335 | 1.3379 | 01 | 20 | N | 01 | 20 | E | 1.3333 | 181.3333 | 3.1649 | 18.84 | 0.43851 | 0.0013727 | -0.0003799 | 18.8387 | 0.43889 | 5 | 717966.5045 | 459193.2693 | 5 - 1 | 18.84 | -8.2896 | 459193.6,717966.17

## 1860
LOT DATA COMPUTATION
INSTRUCTIONS:
1. Enter required data in the yellow colored cells.
2. Compare declared area with computed area for error checking.
Lot No. | = | 1860
Owner | = | Frinal, Carlito
Cad Survey No. | = | 409 C-2
CM Quadrangle | = | 6 29 N. 124 37 E.
Barrio | = | Panay (Bo. 9)
Mun / City | = | Norala
Province | = | South Cotabato
Island | = | Mindanao
Geodetic Engr. | = | M.R. Malate
Date Surveyed | = | May 13, 1970
Surv. Sym. & No. | =
L.R.C. No. | =
Declared Area | = | 750.47
TIE POINT DATA:
BLLM 1 | = | 721228.62 | N
|  | 462450.22 | E
NO.OF CORNERS: |  | 4
ERROR CHECKING:
DOUBLE AREA |  | 1500.9388
AREA |  | 750.4694
ACCURACY STANDARDS:
L.E.C. | 0.0033958
R.E.C. | 34644.2518
ACC | 1 : 35000
35000
STATIONS |  | COORDINATES |  | CHANGE IN | CHANGE IN |  |  | TECHNICAL DESCRIPTION | [9 empty] | AZIMUTH | RAD | LAT | DEP | CORR | CORR | ADJ | ADJ | STA | COORDINATES FROM TD |  | AREA COMPUTATION |  |  | For Plotting
|  | NORTHINGS | EASTINGS | LAT | DEP |  |  | DISTANCES | COMPUTATIONS |  |  |  | BEARINGS | [8 empty] | LAT | DEP | LAT | DEP | NO | NORTHINGS | EASTINGS | LINE | DMD | DPA
ERROR CHECK | [7 empty] | 117.6463 |  |  |  |  | N/S | DEG | MIN | E/W |  |  |  | -0.0033612 | 0.00048398 | -0.0033612 | 0.00048398 | 3.5527e-15 | 0 | 1 | 717984.2453 | 459233.8084
BLLM 1 |  | 721228.62 | 462450.22 | 3243.61 | 3256.18 | 0 | 0 | 4596.0542 | 0.78733 | 45.1108 | 45 | 07 | S | 45 | 07 | W | 45.1167 | 45.1167 | 0.78743 | -3243.2768 | -3256.5118 | 0 | 0 | -3243.2768 | -3256.5118 | BLLM 1 | 721228.62 | 462450.22 | BLLM 1 - 1
1 |  | 717985.01 | 459194.04 | -18.71 | -0.54 | 0 | 0 | 18.7178 | 0.028854 | 1.6532 | 01 | 39 | N | 01 | 39 | E | 1.65 | 181.65 | 3.1704 | 18.71 | 0.53896 | -0.00053477 | 7.7002e-05 | 18.7106 | 0.53888 | 1 | 717985.3432 | 459193.7082 | 1 - 2 | -18.71 | 10.1034 | 459194.04,717985.01
2 |  | 718003.72 | 459194.58 | 1.12 | -40.1 | 0 | 0 | 40.1156 | -1.5429 | 88.4001 | 88 | 24 | S | 88 | 24 | E | 88.4 | 271.6 | 4.7403 | -1.1201 | 40.1 | -0.0011461 | 0.00016503 | -1.1189 | 40.0998 | 2 | 718004.0537 | 459194.247 | 2 - 3 | -36.3 | 1455.63 | 459194.58,718003.72
3 |  | 718002.6 | 459234.68 | 18.69 | 0.54 | 0 | 0 | 18.6978 | 0.028884 | 1.655 | 01 | 39 | S | 01 | 39 | W | 1.65 | 1.65 | 0.028798 | -18.69 | -0.53838 | -0.0005342 | 7.692e-05 | -18.6895 | -0.53846 | 3 | 718002.9348 | 459234.3469 | 3 - 4 | -16.49 | -8.9046 | 459234.68,718002.6
4 |  | 717983.91 | 459234.14 | -1.1 | 40.1 | 0 | 0 | 40.1151 | -1.5434 | 88.4287 | 88 | 26 | N | 88 | 26 | W | 88.4333 | 91.5667 | 1.5981 | 1.0967 | -40.1001 | -0.0011461 | 0.00016503 | 1.0979 | -40.1003 | 4 | 717984.2453 | 459233.8084 | 4 - 1 | 1.1 | 44.11 | 459234.14,717983.91

## 1861
LOT DATA COMPUTATION
INSTRUCTIONS:
1. Enter required data in the yellow colored cells.
2. Compare declared area with computed area for error checking.
Lot No. | = | 1861
Owner | = | Frinal, Felipe
Cad Survey No. | = | 409 C-2
CM Quadrangle | = | 6 29 N. 124 37 E.
Barrio | = | Panay (Bo. 9)
Mun / City | = | Norala
Province | = | South Cotabato
Island | = | Mindanao
Geodetic Engr. | = | M.R. Malate
Date Surveyed | = | May 13, 1970
Surv. Sym. & No. | =
L.R.C. No. | =
Declared Area | = | 752.75
TIE POINT DATA:
BLLM 1 | = | 721228.62 | N
|  | 462450.22 | E
NO.OF CORNERS: |  | 4
ERROR CHECKING:
DOUBLE AREA |  | 1505.4968
AREA |  | 752.7484
ACCURACY STANDARDS:
L.E.C. | 0.0044767
R.E.C. | 26302.6643
ACC | 1 : 26000
26000
STATIONS |  | COORDINATES |  | CHANGE IN | CHANGE IN |  |  | TECHNICAL DESCRIPTION | [9 empty] | AZIMUTH | RAD | LAT | DEP | CORR | CORR | ADJ | ADJ | STA | COORDINATES FROM TD |  | AREA COMPUTATION |  |  | For Plotting
|  | NORTHINGS | EASTINGS | LAT | DEP |  |  | DISTANCES | COMPUTATIONS |  |  |  | BEARINGS | [8 empty] | LAT | DEP | LAT | DEP | NO | NORTHINGS | EASTINGS | LINE | DMD | DPA
ERROR CHECK | [7 empty] | 117.7494 |  |  |  |  | N/S | DEG | MIN | E/W |  |  |  | -0.004454 | 0.00044998 | -0.004454 | 0.00044998 | 0 | 1.9984e-15 | 1 | 718003.7181 | 459194.5805
BLLM 1 |  | 721228.62 | 462450.22 | 3206.16 | 3255.03 | 0 | 0 | 4568.8819 | 0.79296 | 45.4334 | 45 | 26 | S | 45 | 26 | W | 45.4333 | 45.4333 | 0.79296 | -3206.1613 | -3255.0288 | 0 | 0 | -3206.1613 | -3255.0288 | BLLM 1 | 721228.62 | 462450.22 | BLLM 1 - 1
1 |  | 718022.46 | 459195.19 | 1.08 | -40.08 | 0 | 0 | 40.0945 | -1.5439 | 88.4565 | 88 | 27 | S | 88 | 27 | E | 88.45 | 271.55 | 4.7394 | -1.0845 | 40.0799 | -0.0015166 | 0.00015322 | -1.083 | 40.0797 | 1 | 718022.4587 | 459195.1912 | 1 - 2 | 1.08 | -43.2864 | 459195.19,718022.46
2 |  | 718021.38 | 459235.27 | 18.78 | 0.59 | 0 | 0 | 18.7893 | 0.031406 | 1.7994 | 01 | 48 | S | 01 | 48 | W | 1.8 | 1.8 | 0.031416 | -18.78 | -0.59019 | -0.00071073 | 7.1803e-05 | -18.7793 | -0.59026 | 2 | 718021.3757 | 459235.271 | 2 - 3 | 20.94 | 12.3546 | 459235.27,718021.38
3 |  | 718002.6 | 459234.68 | -1.12 | 40.1 | 0 | 0 | 40.1156 | -1.5429 | 88.4001 | 88 | 24 | N | 88 | 24 | W | 88.4 | 91.6 | 1.5987 | 1.1201 | -40.1 | -0.0015174 | 0.0001533 | 1.1216 | -40.1002 | 3 | 718002.5965 | 459234.6807 | 3 - 4 | 38.6 | 1547.86 | 459234.68,718002.6
4 |  | 718003.72 | 459194.58 | -18.74 | -0.61 | 0 | 0 | 18.7499 | 0.032539 | 1.8644 | 01 | 52 | N | 01 | 52 | E | 1.8667 | 181.8667 | 3.1742 | 18.74 | 0.61075 | -0.00070924 | 7.1653e-05 | 18.7407 | 0.61068 | 4 | 718003.7181 | 459194.5805 | 4 - 1 | 18.74 | -11.4314 | 459194.58,718003.72

## 1862
LOT DATA COMPUTATION
INSTRUCTIONS:
1. Enter required data in the yellow colored cells.
2. Compare declared area with computed area for error checking.
Lot No. | = | 1862
Owner | = | Frinal, Alejandro
Cad Survey No. | = | 409 C-2
CM Quadrangle | = | 6 29 N. 124 37 E.
Barrio | = | Panay (Bo. 9)
Mun / City | = | Norala
Province | = | South Cotabato
Island | = | Mindanao
Geodetic Engr. | = | M.R. Malate
Date Surveyed | = | May 13, 1970
Surv. Sym. & No. | =
L.R.C. No. | =
Declared Area | = | 744.37
TIE POINT DATA:
BLLM 1 | = | 721228.62 | N
|  | 462450.22 | E
NO.OF CORNERS: |  | 5
ERROR CHECKING:
DOUBLE AREA |  | 15877.949
AREA |  | 7938.9745
ACCURACY STANDARDS:
L.E.C. | 0.030934
R.E.C. | 25807.8303
ACC | 1 : 26000
26000
STATIONS |  | COORDINATES |  | CHANGE IN | CHANGE IN |  |  | TECHNICAL DESCRIPTION | [9 empty] | AZIMUTH | RAD | LAT | DEP | CORR | CORR | ADJ | ADJ | STA | COORDINATES FROM TD |  | AREA COMPUTATION |  |  | For Plotting
|  | NORTHINGS | EASTINGS | LAT | DEP |  |  | DISTANCES | COMPUTATIONS |  |  |  | BEARINGS | [8 empty] | LAT | DEP | LAT | DEP | NO | NORTHINGS | EASTINGS | LINE | DMD | DPA
ERROR CHECK | [7 empty] | 798.351 |  |  |  |  | N/S | DEG | MIN | E/W |  |  |  | 0.0023154 | -0.030848 | 0.0023154 | -0.030848 | 5.9952e-15 | 0 | 1 | 718037.0843 | 459235.7306
BLLM 1 |  | 721228.62 | 462450.22 | 3206.16 | 3255.03 | 0 | 0 | 4568.8819 | 0.79296 | 45.4334 | 45 | 26 | S | 45 | 26 | W | 45.4333 | 45.4333 | 0.79296 | -3206.1613 | -3255.0288 | 0 | 0 | -3206.1613 | -3255.0288 | BLLM 1 | 721228.62 | 462450.22 | BLLM 1 - 1
1 |  | 718022.46 | 459195.19 | -18.73 | -0.57 | 0 | 0 | 18.7387 | 0.030423 | 1.7431 | 01 | 45 | N | 01 | 45 | E | 1.75 | 181.75 | 3.1721 | 18.7299 | 0.57225 | 5.4347e-05 | -0.00072405 | 18.7299 | 0.57298 | 1 | 718022.4587 | 459195.1912 | 1 - 2 | -18.73 | 10.6761 | 459195.19,718022.46
2 |  | 718041.19 | 459195.76 | -358.89 | -37.07 | 0 | 0 | 360.7994 | 0.10293 | 5.8972 | 05 | 54 | N | 05 | 54 | E | 5.9 | 185.9 | 3.2446 | 358.8882 | 37.0875 | 0.0010464 | -0.013941 | 358.8871 | 37.1014 | 2 | 718041.1886 | 459195.7642 | 2 - 3 | -396.35 | 14692.6945 | 459195.76,718041.19
3 |  | 718400.08 | 459232.83 | 362.99 | -2.9 | 0 | 0 | 363.0016 | -0.007989 | 0.45774 | 00 | 27 | S | 00 | 27 | E | 0.45 | 359.55 | 6.2753 | -362.9904 | 2.851 | 0.0010528 | -0.014026 | -362.9914 | 2.865 | 3 | 718400.0758 | 459232.8656 | 3 - 4 | -392.25 | 1137.525 | 459232.83,718400.08
4 |  | 718037.09 | 459235.73 | 15.71 | 0.46 | 0 | 0 | 15.7167 | 0.029272 | 1.6772 | 01 | 41 | S | 01 | 41 | W | 1.6833 | 1.6833 | 0.02938 | -15.71 | -0.46169 | 4.5583e-05 | -0.00060728 | -15.71 | -0.46108 | 4 | 718037.0843 | 459235.7306 | 4 - 5 | -13.55 | -6.233 | 459235.73,718037.09
5 |  | 718021.38 | 459235.27 | -1.08 | 40.08 | 0 | 0 | 40.0945 | -1.5439 | 88.4565 | 88 | 27 | N | 88 | 27 | W | 88.45 | 91.55 | 1.5978 | 1.0845 | -40.0799 | 0.00011629 | -0.0015492 | 1.0844 | -40.0783 | 5 | 718021.3743 | 459235.2696 | 5 - 1 | 1.08 | 43.2864 | 459235.27,718021.38

## 1863
LOT DATA COMPUTATION
INSTRUCTIONS:
1. Enter required data in the yellow colored cells.
2. Compare declared area with computed area for error checking.
Lot No. | = | 1863
Owner | = | Daing, Bibiana
Cad Survey No. | = | 409 C-2
CM Quadrangle | = | 6 29 N. 124 37 E.
Barrio | = | Panay (Bo. 9)
Mun / City | = | Norala
Province | = | South Cotabato
Island | = | Mindanao
Geodetic Engr. | = | M.R. Malate
Date Surveyed | = | May 13, 1970
Surv. Sym. & No. | =
L.R.C. No. | =
Declared Area | = | 742.94
TIE POINT DATA:
BLLM 1 | = | 721228.62 | N
|  | 462450.22 | E
NO.OF CORNERS: |  | 5
ERROR CHECKING:
DOUBLE AREA |  | 1485.8701
AREA |  | 742.935
ACCURACY STANDARDS:
L.E.C. | 0.0016353
R.E.C. | 70762.3137
ACC | 1 : 71000
71000
STATIONS |  | COORDINATES |  | CHANGE IN | CHANGE IN |  |  | TECHNICAL DESCRIPTION | [9 empty] | AZIMUTH | RAD | LAT | DEP | CORR | CORR | ADJ | ADJ | STA | COORDINATES FROM TD |  | AREA COMPUTATION |  |  | For Plotting
|  | NORTHINGS | EASTINGS | LAT | DEP |  |  | DISTANCES | COMPUTATIONS |  |  |  | BEARINGS | [8 empty] | LAT | DEP | LAT | DEP | NO | NORTHINGS | EASTINGS | LINE | DMD | DPA
ERROR CHECK | [7 empty] | 115.7197 |  |  |  |  | N/S | DEG | MIN | E/W |  |  |  | -0.00065238 | 0.0014996 | -0.00065238 | 0.0014996 | 0 | -3.1086e-15 | 1 | 718049.3445 | 459233.945
BLLM 1 |  | 721228.62 | 462450.22 | 3159.4 | 3252.84 | 0 | 0 | 4534.6198 | 0.79997 | 45.8349 | 45 | 50 | S | 45 | 50 | W | 45.8333 | 45.8333 | 0.79994 | -3159.4868 | -3252.7557 | 0 | 0 | -3159.4868 | -3252.7557 | BLLM 1 | 721228.62 | 462450.22 | BLLM 1 - 1
1 |  | 718069.22 | 459197.38 | 1.33 | -40.06 | 0 | 0 | 40.0821 | -1.5376 | 88.0985 | 88 | 06 | S | 88 | 06 | E | 88.1 | 271.9 | 4.7456 | -1.3289 | 40.06 | -0.00022597 | 0.00051941 | -1.3287 | 40.0595 | 1 | 718069.1332 | 459197.4643 | 1 - 2 | 1.33 | -53.2798 | 459197.38,718069.22
2 |  | 718067.89 | 459237.44 | 15.55 | 0.49 | 0 | 0 | 15.5577 | 0.031501 | 1.8049 | 01 | 48 | S | 01 | 48 | W | 1.8 | 1.8 | 0.031416 | -15.55 | -0.48868 | -8.7708e-05 | 0.00020161 | -15.55 | -0.48888 | 2 | 718067.8045 | 459237.5238 | 2 - 3 | 18.21 | 8.9229 | 459237.44,718067.89
3 |  | 718052.34 | 459236.95 | 2.91 | 3.09 | 0 | 0 | 4.2445 | 0.81539 | 46.7184 | 46 | 43 | S | 46 | 43 | W | 46.7167 | 46.7167 | 0.81536 | -2.9101 | -3.0899 | -2.3929e-05 | 5.5004e-05 | -2.9101 | -3.09 | 3 | 718052.2545 | 459237.035 | 3 - 4 | 36.67 | 113.3103 | 459236.95,718052.34
4 |  | 718049.43 | 459233.86 | -1.07 | 37.09 | 0 | 0 | 37.1054 | -1.542 | 88.3475 | 88 | 21 | N | 88 | 21 | W | 88.35 | 91.65 | 1.5996 | 1.0684 | -37.09 | -0.00020918 | 0.00048084 | 1.0686 | -37.0905 | 4 | 718049.3445 | 459233.945 | 4 - 5 | 38.51 | 1428.3359 | 459233.86,718049.43
5 |  | 718050.5 | 459196.77 | -18.72 | -0.61 | 0 | 0 | 18.7299 | 0.032574 | 1.8663 | 01 | 52 | N | 01 | 52 | E | 1.8667 | 181.8667 | 3.1742 | 18.72 | 0.6101 | -0.00010559 | 0.00024271 | 18.7201 | 0.60986 | 5 | 718050.4131 | 459196.8545 | 5 - 1 | 18.72 | -11.4192 | 459196.77,718050.5

## 1864
LOT DATA COMPUTATION
INSTRUCTIONS:
1. Enter required data in the yellow colored cells.
2. Compare declared area with computed area for error checking.
Lot No. | = | 1864
Owner | = | Fayo, Andrea
Cad Survey No. | = | 409 C-2
CM Quadrangle | = | 6 29 N. 124 37 E.
Barrio | = | Panay (Bo. 9)
Mun / City | = | Norala
Province | = | South Cotabato
Island | = | Mindanao
Geodetic Engr. | = | M.R. Malate
Date Surveyed | = | May 13, 1970
Surv. Sym. & No. | =
L.R.C. No. | =
Declared Area | = | 760.06
TIE POINT DATA:
BLLM 1 | = | 721228.62 | N
|  | 462450.22 | E
NO.OF CORNERS: |  | 4
ERROR CHECKING:
DOUBLE AREA |  | 1520.1181
AREA |  | 760.059
ACCURACY STANDARDS:
L.E.C. | 0.0044098
R.E.C. | 26796.3551
ACC | 1 : 27000
27000
STATIONS |  | COORDINATES |  | CHANGE IN | CHANGE IN |  |  | TECHNICAL DESCRIPTION | [9 empty] | AZIMUTH | RAD | LAT | DEP | CORR | CORR | ADJ | ADJ | STA | COORDINATES FROM TD |  | AREA COMPUTATION |  |  | For Plotting
|  | NORTHINGS | EASTINGS | LAT | DEP |  |  | DISTANCES | COMPUTATIONS |  |  |  | BEARINGS | [8 empty] | LAT | DEP | LAT | DEP | NO | NORTHINGS | EASTINGS | LINE | DMD | DPA
ERROR CHECK | [7 empty] | 118.1668 |  |  |  |  | N/S | DEG | MIN | E/W |  |  |  | 0.0038657 | -0.002122 | 0.0038657 | -0.002122 | 0 | 0 | 1 | 718067.8056 | 459237.5236
BLLM 1 |  | 721228.62 | 462450.22 | 3159.4 | 3252.84 | 0 | 0 | 4534.6198 | 0.79997 | 45.8349 | 45 | 50 | S | 45 | 50 | W | 45.8333 | 45.8333 | 0.79994 | -3159.4868 | -3252.7557 | 0 | 0 | -3159.4868 | -3252.7557 | BLLM 1 | 721228.62 | 462450.22 | BLLM 1 - 1
1 |  | 718069.22 | 459197.38 | -18.86 | -0.48 | 0 | 0 | 18.8661 | 0.025445 | 1.4579 | 01 | 27 | N | 01 | 27 | E | 1.45 | 181.45 | 3.1669 | 18.8601 | 0.4774 | 0.00061718 | -0.00033879 | 18.8594 | 0.47774 | 1 | 718069.1332 | 459197.4643 | 1 - 2 | -18.86 | 9.0528 | 459197.38,718069.22
2 |  | 718088.08 | 459197.86 | 1.21 | -40.21 | 0 | 0 | 40.2282 | -1.5407 | 88.2764 | 88 | 17 | S | 88 | 17 | E | 88.2833 | 271.7167 | 4.7424 | -1.2051 | 40.2101 | 0.001316 | -0.0007224 | -1.2064 | 40.2109 | 2 | 718087.9926 | 459197.9421 | 2 - 3 | -36.51 | 1468.0671 | 459197.86,718088.08
3 |  | 718086.87 | 459238.07 | 18.98 | 0.63 | 0 | 0 | 18.9905 | 0.033181 | 1.9011 | 01 | 54 | S | 01 | 54 | W | 1.9 | 1.9 | 0.033161 | -18.98 | -0.62963 | 0.00062125 | -0.00034102 | -18.9806 | -0.62929 | 3 | 718086.7862 | 459238.1529 | 3 - 4 | -16.32 | -10.2816 | 459238.07,718086.87
4 |  | 718067.89 | 459237.44 | -1.33 | 40.06 | 0 | 0 | 40.0821 | -1.5376 | 88.0985 | 88 | 06 | N | 88 | 06 | W | 88.1 | 91.9 | 1.604 | 1.3289 | -40.06 | 0.0013112 | -0.00071977 | 1.3276 | -40.0593 | 4 | 718067.8056 | 459237.5236 | 4 - 1 | 1.33 | 53.2798 | 459237.44,718067.89

## 1865
LOT DATA COMPUTATION
INSTRUCTIONS:
1. Enter required data in the yellow colored cells.
2. Compare declared area with computed area for error checking.
Lot No. | = | 1865
Owner | = | Fegorac, Catalina
Cad Survey No. | = | 409 C-2
CM Quadrangle | = | 6 29 N. 124 37 E.
Barrio | = | Panay (Bo. 9)
Mun / City | = | Norala
Province | = | South Cotabato
Island | = | Mindanao
Geodetic Engr. | = | M.R. Malate
Date Surveyed | = | May 13, 1970
Surv. Sym. & No. | =
L.R.C. No. | =
Declared Area | = | 750.68
TIE POINT DATA:
BLLM 1 | = | 721228.62 | N
|  | 462450.22 | E
NO.OF CORNERS: |  | 4
ERROR CHECKING:
DOUBLE AREA |  | 1533.1771
AREA |  | 766.5886
ACCURACY STANDARDS:
L.E.C. | 0.0030244
R.E.C. | 39171.4916
ACC | 1 : 39000
39000
STATIONS |  | COORDINATES |  | CHANGE IN | CHANGE IN |  |  | TECHNICAL DESCRIPTION | [9 empty] | AZIMUTH | RAD | LAT | DEP | CORR | CORR | ADJ | ADJ | STA | COORDINATES FROM TD |  | AREA COMPUTATION |  |  | For Plotting
|  | NORTHINGS | EASTINGS | LAT | DEP |  |  | DISTANCES | COMPUTATIONS |  |  |  | BEARINGS | [8 empty] | LAT | DEP | LAT | DEP | NO | NORTHINGS | EASTINGS | LINE | DMD | DPA
ERROR CHECK | [7 empty] | 118.4719 |  |  |  |  | N/S | DEG | MIN | E/W |  |  |  | 0.0015701 | -0.002585 | 0.0015701 | -0.002585 | 0 | -3.9968e-15 | 1 | 718088.0848 | 459197.855
BLLM 1 |  | 721228.62 | 462450.22 | 3121.92 | 3251.71 | 0 | 0 | 4507.7713 | 0.80576 | 46.1666 | 46 | 10 | S | 46 | 10 | W | 46.1667 | 46.1667 | 0.80576 | -3121.9155 | -3251.7144 | 0 | 0 | -3121.9155 | -3251.7144 | BLLM 1 | 721228.62 | 462450.22 | BLLM 1 - 1
1 |  | 718106.7 | 459198.51 | 1.04 | -39.99 | 0 | 0 | 40.0035 | -1.5448 | 88.5103 | 88 | 31 | S | 88 | 31 | E | 88.5167 | 271.4833 | 4.7383 | -1.0355 | 39.9901 | 0.00053016 | -0.00087285 | -1.0361 | 39.991 | 1 | 718106.7045 | 459198.5056 | 1 - 2 | 1.04 | -41.5896 | 459198.51,718106.7
2 |  | 718105.66 | 459238.5 | 19.573 | 0.43 | 0 | 0 | 19.5777 | 0.021966 | 1.2585 | 01 | 16 | S | 01 | 16 | W | 1.2667 | 1.2667 | 0.022108 | -19.5729 | -0.43278 | 0.00025946 | -0.00042717 | -19.5732 | -0.43235 | 2 | 718105.6685 | 459238.4966 | 2 - 3 | 21.653 | 9.3108 | 459238.5,718105.66
3 |  | 718086.087 | 459238.07 | -1.993 | 40.21 | 0 | 0 | 40.2594 | -1.5213 | 87.1625 | 87 | 10 | N | 87 | 10 | W | 87.1667 | 92.8333 | 1.6202 | 1.9901 | -40.2101 | 0.00053355 | -0.00087843 | 1.9895 | -40.2093 | 3 | 718086.0953 | 459238.0643 | 3 - 4 | 39.233 | 1577.5589 | 459238.07,718086.087
4 |  | 718088.08 | 459197.86 | -18.62 | -0.65 | 0 | 0 | 18.6313 | 0.034895 | 1.9993 | 01 | 60 | N | 2 | 00 | E | 2 | 182 | 3.1765 | 18.62 | 0.65022 | 0.00024692 | -0.00040652 | 18.6197 | 0.65063 | 4 | 718088.0848 | 459197.855 | 4 - 1 | 18.62 | -12.103 | 459197.86,718088.08

## 1866
LOT DATA COMPUTATION
INSTRUCTIONS:
1. Enter required data in the yellow colored cells.
2. Compare declared area with computed area for error checking.
Lot No. | = | 1866
Owner | = | Buctel, Matias
Cad Survey No. | = | 409 C-2
CM Quadrangle | = | 6 29 N. 124 37 E.
Barrio | = | Panay (Bo. 9)
Mun / City | = | Norala
Province | = | South Cotabato
Island | = | Mindanao
Geodetic Engr. | = | M.R. Malate
Date Surveyed | = | May 13, 1970
Surv. Sym. & No. | =
L.R.C. No. | =
Declared Area | = | 731.41
TIE POINT DATA:
BLLM 1 | = | 721228.62 | N
|  | 462450.22 | E
NO.OF CORNERS: |  | 5
ERROR CHECKING:
DOUBLE AREA |  | 1462.8129
AREA |  | 731.4064
ACCURACY STANDARDS:
L.E.C. | 0.0053205
R.E.C. | 21665.2659
ACC | 1 : 22000
22000
STATIONS |  | COORDINATES |  | CHANGE IN | CHANGE IN |  |  | TECHNICAL DESCRIPTION | [9 empty] | AZIMUTH | RAD | LAT | DEP | CORR | CORR | ADJ | ADJ | STA | COORDINATES FROM TD |  | AREA COMPUTATION |  |  | For Plotting
|  | NORTHINGS | EASTINGS | LAT | DEP |  |  | DISTANCES | COMPUTATIONS |  |  |  | BEARINGS | [8 empty] | LAT | DEP | LAT | DEP | NO | NORTHINGS | EASTINGS | LINE | DMD | DPA
ERROR CHECK | [7 empty] | 115.2701 |  |  |  |  | N/S | DEG | MIN | E/W |  |  |  | 0.0052828 | 0.00063202 | 0.0052828 | 0.00063202 | 0 | 0 | 1 | 718121.3115 | 459238.9873
BLLM 1 |  | 721228.62 | 462450.22 | 3121.92 | 3251.71 | 0 | 0 | 4507.7713 | 0.80576 | 46.1666 | 46 | 10 | S | 46 | 10 | W | 46.1667 | 46.1667 | 0.80576 | -3121.9155 | -3251.7144 | 0 | 0 | -3121.9155 | -3251.7144 | BLLM 1 | 721228.62 | 462450.22 | BLLM 1 - 1
1 |  | 718106.7 | 459198.51 | -18.79 | -0.55 | 0 | 0 | 18.798 | 0.029263 | 1.6766 | 01 | 41 | N | 01 | 41 | E | 1.6833 | 181.6833 | 3.171 | 18.7899 | 0.5522 | 0.00086151 | 0.00010307 | 18.7891 | 0.5521 | 1 | 718106.7045 | 459198.5056 | 1 - 2 | -18.79 | 10.3345 | 459198.51,718106.7
2 |  | 718125.49 | 459199.06 | 1.75 | -36.88 | 0 | 0 | 36.9215 | -1.5234 | 87.2833 | 87 | 17 | S | 87 | 17 | E | 87.2833 | 272.7167 | 4.7598 | -1.75 | 36.88 | 0.0016921 | 0.00020244 | -1.7517 | 36.8798 | 2 | 718125.4936 | 459199.0577 | 2 - 3 | -35.83 | 1321.4104 | 459199.06,718125.49
3 |  | 718123.74 | 459235.94 | 2.43 | -3.05 | 0 | 0 | 3.8997 | -0.89806 | 51.4549 | 51 | 27 | S | 51 | 27 | E | 51.45 | 308.55 | 5.3852 | -2.4303 | 3.0498 | 0.00017872 | 2.1382e-05 | -2.4304 | 3.0498 | 3 | 718123.742 | 459235.9375 | 3 - 4 | -31.65 | 96.5325 | 459235.94,718123.74
4 |  | 718121.31 | 459238.99 | 15.64 | 0.49 | 0 | 0 | 15.6477 | 0.03132 | 1.7945 | 01 | 48 | S | 01 | 48 | W | 1.8 | 1.8 | 0.031416 | -15.64 | -0.49151 | 0.00071713 | 8.5796e-05 | -15.6407 | -0.49159 | 4 | 718121.3115 | 459238.9873 | 4 - 5 | -13.58 | -6.6542 | 459238.99,718121.31
5 |  | 718105.67 | 459238.5 | -1.03 | 39.99 | 0 | 0 | 40.0033 | -1.545 | 88.5246 | 88 | 31 | N | 88 | 31 | W | 88.5167 | 91.4833 | 1.5967 | 1.0355 | -39.9899 | 0.0018334 | 0.00021934 | 1.0337 | -39.9901 | 5 | 718105.6708 | 459238.4957 | 5 - 1 | 1.03 | 41.1897 | 459238.5,718105.67

## 1867
LOT DATA COMPUTATION
INSTRUCTIONS:
1. Enter required data in the yellow colored cells.
2. Compare declared area with computed area for error checking.
Lot No. | = | 1867
Owner | = | Frinal, Doroteo
Cad Survey No. | = | 409 C-2
CM Quadrangle | = | 6 29 N. 124 37 E.
Barrio | = | Panay (Bo. 9 )
Mun / City | = | Norala
Province | = | South Cotabato
Island | = | Mindanao
Geodetic Engr. | = | M.R. Malate
Date Surveyed | =
Surv. Sym. & No. | =
L.R.C. No. | =
Declared Area | = | 796.68
TIE POINT DATA:
BLLM 1 | = | 721228.62 | N
|  | 462450.22 | E
NO.OF CORNERS: |  | 5
ERROR CHECKING:
DOUBLE AREA |  | 1593.3591
AREA |  | 796.6795
ACCURACY STANDARDS:
L.E.C. | 0.003358
R.E.C. | 35256.6865
ACC | 1 : 35000
35000
STATIONS |  | COORDINATES |  | CHANGE IN | CHANGE IN |  |  | TECHNICAL DESCRIPTION | [9 empty] | AZIMUTH | RAD | LAT | DEP | CORR | CORR | ADJ | ADJ | STA | COORDINATES FROM TD |  | AREA COMPUTATION |  |  | For Plotting
|  | NORTHINGS | EASTINGS | LAT | DEP |  |  | DISTANCES | COMPUTATIONS |  |  |  | BEARINGS | [8 empty] | LAT | DEP | LAT | DEP | NO | NORTHINGS | EASTINGS | LINE | DMD | DPA
ERROR CHECK | [7 empty] | 118.3917 |  |  |  |  | N/S | DEG | MIN | E/W |  |  |  | 0.00059216 | -0.0033054 | 0.00059216 | -0.0033054 | 0 | 1.5543e-15 | 1 | 718139.366 | 459236.564
BLLM 1 |  | 721228.62 | 462450.22 | 3067.97 | 3250.27 | 0 | 0 | 4469.5296 | 0.81424 | 46.6527 | 46 | 39 | S | 46 | 39 | W | 46.65 | 46.65 | 0.8142 | -3068.1229 | -3250.1257 | 0 | 0 | -3068.1229 | -3250.1257 | BLLM 1 | 721228.62 | 462450.22 | BLLM 1 - 1
1 |  | 718160.65 | 459199.95 | 1.26 | -40.12 | 0 | 0 | 40.1398 | -1.5394 | 88.2012 | 88 | 12 | S | 88 | 12 | E | 88.2 | 271.8 | 4.7438 | -1.2608 | 40.12 | 0.00020077 | -0.0011207 | -1.261 | 40.1211 | 1 | 718160.4971 | 459200.0943 | 1 - 2 | 1.26 | -50.5512 | 459199.95,718160.65
2 |  | 718159.39 | 459240.07 | 16.95 | 0.58 | 0 | 0 | 16.9599 | 0.034205 | 1.9598 | 01 | 58 | S | 01 | 58 | W | 1.9667 | 1.9667 | 0.034325 | -16.9499 | -0.58203 | 8.4828e-05 | -0.0004735 | -16.95 | -0.58156 | 2 | 718159.2361 | 459240.2154 | 2 - 3 | 19.47 | 11.2926 | 459240.07,718159.39
3 |  | 718142.44 | 459239.49 | 2.92 | 3.07 | 0 | 0 | 4.2369 | 0.81043 | 46.4345 | 46 | 26 | S | 46 | 26 | W | 46.4333 | 46.4333 | 0.81041 | -2.9201 | -3.0699 | 2.1192e-05 | -0.00011829 | -2.9201 | -3.0698 | 3 | 718142.2861 | 459239.6338 | 3 - 4 | 39.34 | 120.7738 | 459239.49,718142.44
4 |  | 718139.52 | 459236.42 | -1.13 | 37.03 | 0 | 0 | 37.0472 | -1.5403 | 88.2521 | 88 | 15 | N | 88 | 15 | W | 88.25 | 91.75 | 1.6013 | 1.1314 | -37.03 | 0.0001853 | -0.0010343 | 1.1312 | -37.0289 | 4 | 718139.366 | 459236.564 | 4 - 5 | 41.13 | 1523.0439 | 459236.42,718139.52
5 |  | 718140.65 | 459199.39 | -20 | -0.56 | 0 | 0 | 20.0078 | 0.027993 | 1.6039 | 01 | 36 | N | 01 | 36 | E | 1.6 | 181.6 | 3.1695 | 20 | 0.55865 | 0.00010007 | -0.0005586 | 19.9999 | 0.55921 | 5 | 718140.4972 | 459199.5351 | 5 - 1 | 20 | -11.2 | 459199.39,718140.65